## Sheet1
vulnerabilityTypes | severity | description | impact | vulnarabilityParameter | references | recommendation
Unsupported Cisco Operating System | Critical | Unsupported Cisco Operating System | According to its version, the remote Cisco operating system is obsolete and is no longer supported. Lack of support implies that no new security patches for the product will be released by the vendor. As a result, it is likely to contain security vulnerabilities. | Device IP Address |  | Upgrade to a Cisco operating system that is currently supported.
Cisco IOS Cluster Management Protocol Telnet Option Handling RCE (cisco-sa-20170317-cmp) | Critical | Cisco IOS Cluster Management Protocol Telnet Option Handling RCE (cisco-sa-20170317-cmp) | The Cisco IOS software running on the remote device is affected by a remote code execution vulnerability in the Cluster Management Protocol (CMP) subsystem due to improper handling of CMP-specific Telnet options. An unauthenticated, remote attacker can exploit this by establishing a Telnet session with malformed CMP-specific telnet options, to execute arbitrary code. | Device IP Address | CVE-2017-3881 | Upgrade to the relevant fixed version referenced in Cisco bug ID CSCvd48893. Alternatively, as a workaround, disable the Telnet protocol for incoming connections.
Cisco IOS XE Software SSH DoS (cisco-sa-ssh-excpt-dos-FzOBQTnk) | High | The remote device is missing a vendor-supplied security patch | According to its self-reported version, Cisco IOS Software and Cisco IOS XE Software is affected by denial of service vulnerability. An authenticated, remote attacker can exploit this, by continuously connecting to an affected device and sending specific SSH requests to cause an affected device to reload. Please see the included Cisco BIDs and Cisco Security Advisory for more information. | Device IP Address | CVE-2022-20920 | Upgrade to the relevant fixed version referenced in Cisco bug ID CSCvx63027
Cisco IOS HTTP Client Information Disclosure Vulnerability (cisco-sa-20190925-http-client) | High | The remote device is missing a vendor-supplied security patch | According to its self-reported version, IOS is affected by a vulnerability in the HTTP client feature that allows an unauthenticated, remote attacker to read and modify data that should normally be sent via an encrypted channel. This vulnerability is due to TCP port information not being considered when matching new requests to existing, persistent HTTP connections. An attacker can exploit this vulnerability by acting as a man-in-the-middle and then reading and/or modifying data that should normally have been set through an encrypted channel. Please see the included Cisco BIDs and Cisco Security Advisory for more information. Note that Scanner has not tested for this issue but has instead relied only on the application's self-reported version number. | Device IP Address | CVE-2019-12665 | Upgrade to the relevant fixed version referenced in Cisco bug ID CSCvf36258
Cisco IOS Software Secure Shell DoS (cisco-sa-ssh-dos-Un22sd2A) | High | The remote device is missing a vendor-supplied security patch | According to its self-reported version, IOS is affected by a vulnerability in the Secure Shell (SSH) server code due to an internal state not being represented correctly in the SSH state machine, which leads to an unexpected behavior. An authenticated, remote attacker can exploit this, by creating an SSH connection and using a specific traffic pattern that causes an error condition within that connection. A successful exploit can cause the affected device to reload, resulting in a denial of service (DoS) condition. Please see the included Cisco BIDs and Cisco Security Advisory for more information. | Device IP Address | CVE-2020-3200 | Upgrade to the relevant fixed version referenced in Cisco bug ID CSCvp79333
Cisco IOS Software Smart Install Denial of Service Vulnerability (cisco-sa-20130327-smartinstall) | High | The remote device is missing a vendor-supplied security patch. | The Smart Install client feature in Cisco IOS Software contains a vulnerability that could allow an unauthenticated, remote attacker to cause a denial of service (DoS) condition on an affected device. Affected devices that are configured as Smart Install clients are vulnerable. Cisco has released free software updates that address this vulnerability. There are no workarounds for devices that have the Smart Install client feature enabled. | Device IP Address | CVE-2013-1146 | Apply the relevant patch referenced in Cisco Security Advisory cisco-sa-20130327-smartinstall.
Cisco IOS Software TCP Memory Leak DoS (cisco-sa-20150325-tcpleak) | High | The remote device is missing a vendor-supplied security patch. | According to its self-reported version, the Cisco IOS software running on the remote device is affected by a memory leak issue in the TCP input module when establishing a three-way handshake. An unauthenticated, remote attacker can exploit this issue, via specially crafted TCP packets, to consume memory resources, resulting in a device reload and a denial of service condition. | Device IP Address | CVE-2015-0646 | Apply the relevant patch referenced in Cisco Security Advisory cisco-sa-20150325-tcpleak.
Cisco IOS Smart Install Packet Image List Parameter Handling DoS (cisco-sa-20160323-smi) | High | The remote device is missing a vendor-supplied security patch. | According to its self-reported version, the Cisco IOS software running on the remote device is affected by a denial of service vulnerability in the Smart Install client feature due to improper handling of image list parameters. An unauthenticated, remote attacker can exploit this issue, via crafted Smart Install packets, to cause the device to reload. | Device IP Address | CVE-2016-1349 | Upgrade to the relevant fixed version referenced in Cisco bug ID CSCuv45410. Alternatively, disable the Smart Install feature per the vendor advisory.
Cisco IOS Software Link Layer Discovery Protocol Buffer Overflow Vulnerabilities (cisco-sa-20180328-lldp) | High | The remote device is missing a vendor-supplied security patch. | According to its self-reported version, the IOS is affected by one or more vulnerabilities. Please see the included Cisco BIDs and the Cisco Security Advisory for more information. | Device IP Address | CVE-2018-0175 | Upgrade to the relevant fixed version referenced in Cisco bug ID(s) CSCvd73487 and CSCvd73664.
SSL Certificate Signed Using Weak Hashing Algorithm | High | An SSL certificate in the certificate chain has been signed using a weak hash algorithm. | The remote service uses an SSL certificate chain that has been signed using a cryptographically weak hashing algorithm (e.g. MD2, MD4, MD5, or SHA1). These signature algorithms are known to be vulnerable to collision attacks. An attacker can exploit this to generate another certificate with the same digital signature, allowing an attacker to masquerade as the affected service. Note that this plugin reports all SSL certificate chains signed with SHA-1 that expire after January 1, 2017 as vulnerable. This is in accordance with Google's gradual sunsetting of the SHA-1 cryptographic hash algorithm. Note that certificates in the chain that are contained in the Scanner CA database (known_CA.inc) have been ignored. | Device IP Address | CVE-2004-2761 | Contact the Certificate Authority to have the SSL certificate reissued.
Unencrypted Telnet Server | Medium | The remote Telnet server transmits traffic in cleartext. | The remote host is running a Telnet server over an unencrypted channel. Using Telnet over an unencrypted channel is not recommended as logins, passwords, and commands are transferred in cleartext. This allows a remote, man-in-the-middle attacker to eavesdrop on a Telnet session to obtain credentials or other sensitive information and to modify traffic exchanged between a client and server. SSH is preferred over Telnet since it protects credentials from eavesdropping and can tunnel additional data streams such as an X11 session. | Device IP Address |  | Disable the Telnet service and use SSH instead.
Cisco IOS and IOS XE Software Tcl Arbitrary Code Execution (cisco-sa-tcl-ace-C9KuVKmm) | Medium | The remote device is missing a vendor-supplied security patch | According to its self-reported version, IOS is affected by a Arbitrary Code Execution vulnerability. An authenticated, local attacker with privileged EXEC credentials to execute arbitrary code on the underlying operating system (OS) with root privileges. The vulnerability is due to insufficient input validation of data passed to the Tcl interpreter. A successful exploit could allow the attacker to cause memory corruption or execute the code with root privileges on the underlying OS of the affected device. Please see the included Cisco BIDs and Cisco Security Advisory for more information. | Device IP Address | CVE-2020-3204 | Upgrade to the relevant fixed version referenced in Cisco bug ID CSCvq05584
Cisco IOS Software Information Disclosure (cisco-sa-info-disclosure-V4BmJBNF) | Medium | The remote device is missing a vendor-supplied security patch. | According to its self-reported version, IOS is affected by a information disclosure vulnerability. An authenticated, local attacker to access files from the flash: filesystem due to insufficient application of restrictions during the execution of a specific command. Please see the included Cisco BIDs and Cisco Security Advisory for more information. | Device IP Address | CVE-2020-3477 | Upgrade to the relevant fixed version referenced in Cisco bug ID CSCvu10399
Cisco IOS Software ARP Resource Management Exhaustion Denial of Service (cisco-sa-arp-mtfhBfjE) | Medium | The remote device is missing a vendor-supplied security patch | A vulnerability in Address Resolution Protocol (ARP) management of Cisco IOS Software could allow an unauthenticated, remote attacker to prevent an affected device from resolving ARP entries for legitimate hosts on the connected subnets. This vulnerability exists because ARP entries are mismanaged. An attacker could exploit this vulnerability by continuously sending traffic that results in incomplete ARP entries. A successful exploit could allow the attacker to cause ARP requests on the device to be unsuccessful for legitimate hosts, resulting in a denial of service (DoS) condition. Please see the included Cisco BIDs and Cisco Security Advisory for more information. | Device IP Address | CVE-2021-1377 | Upgrade to the relevant fixed version referenced in Cisco bug ID CSCvv75175
Cisco IOS Software Multiple Vulnerabilities in ntpd (cisco-sa-20150408-ntpd) | Medium | The remote device is missing a vendor-supplied security patch. | According to its self-reported version, the IOS is affected by one or more vulnerabilities. Please see the included Cisco BIDs and the Cisco Security Advisory for more information. | Device IP Address | CVE-2015-1799 | Upgrade to the relevant fixed version referenced in Cisco bug ID(s) CSCut77619.
SSH Terrapin Prefix Truncation Weakness (CVE-2023-48795) | Medium | The remote SSH server is vulnerable to a mitm prefix truncation attack. | The remote SSH server is vulnerable to a man-in-the-middle prefix truncation weakness known as Terrapin. This can allow a remote, man-in-the-middle attacker to bypass integrity checks and downgrade the connection's security. Note that this plugin only checks for remote SSH servers that support either ChaCha20-Poly1305 or CBC with Encrypt-then-MAC and do not support the strict key exchange countermeasures. It does not check for vulnerable software versions. | Device IP Address | CVE-2023-48795 | Contact the vendor for an update with the strict key exchange countermeasures or disable the affected algorithms.
Cisco IOS TFTP File Disclosure | Medium | The remote TFTP daemon is serving potentially sensitive content. | The remote host has a TFTP server installed that is serving one or more Cisco IOS files. These files may contain passwords and other sensitive information. A remote attacker could use this information to mount further attacks. | Device IP Address |  | Disable the TFTP service if it is not being used. Otherwise, restrict access to trusted sources only.
Network Time Protocol (NTP) Mode 6 Scanner | Medium | The remote NTP server responds to mode 6 queries. | The remote NTP server responds to mode 6 queries. Devices that respond to these queries have the potential to be used in NTP amplification attacks. An unauthenticated, remote attacker could potentially exploit this, via a specially crafted mode 6 query, to cause a reflected denial of service condition. | Device IP Address |  | Restrict NTP mode 6 queries.
SSL Certificate Cannot Be Trusted | Medium | The SSL certificate for this service cannot be trusted. | The server's X.509 certificate cannot be trusted. This situation can occur in three different ways, in which the chain of trust can be broken, as stated below : - First, the top of the certificate chain sent by the server might not be descended from a known public certificate authority. This can occur either when the top of the chain is an unrecognized, self-signed certificate, or when intermediate certificates are missing that would connect the top of the certificate chain to a known public certificate authority. - Second, the certificate chain may contain a certificate that is not valid at the time of the scan. This can occur either when the scan occurs before one of the certificate's 'notBefore' dates, or after one of the certificate's 'notAfter' dates. - Third, the certificate chain may contain a signature that either didn't match the certificate's information or could not be verified. Bad signatures can be fixed by getting the certificate with the bad signature to be re-signed by its issuer. Signatures that could not be verified are the result of the certificate's issuer using a signing algorithm that Scanner either does not support or does not recognize. If the remote host is a public host in production, any break in the chain makes it more difficult for users to verify the authenticity and identity of the web server. This could make it easier to carry out man-in-the-middle attacks against the remote host. | Device IP Address |  | Purchase or generate a proper SSL certificate for this service.
SSL Self-Signed Certificate | Medium | The SSL certificate chain for this service ends in an unrecognized self-signed certificate. | The X.509 certificate chain for this service is not signed by a recognized certificate authority. If the remote host is a public host in production, this nullifies the use of SSL as anyone could establish a man-in-the-middle attack against the remote host. Note that this plugin does not check for certificate chains that end in a certificate that is not self-signed, but is signed by an unrecognized certificate authority. | Device IP Address |  | Purchase or generate a proper SSL certificate for this service.
TLS Version 1.1 Deprecated Protocol | Medium | The remote service encrypts traffic using an older version of TLS. | The remote service accepts connections encrypted using TLS 1.1. TLS 1.1 lacks support for current and recommended cipher suites. Ciphers that support encryption before MAC computation, and authenticated encryption modes such as GCM cannot be used with TLS 1.1 As of March 31, 2020, Endpoints that are not enabled for TLS 1.2 and higher will no longer function properly with major web browsers and major vendors. | Device IP Address |  | Enable support for TLS 1.2 and/or 1.3, and disable support for TLS 1.1.
ICMP Timestamp Request Remote Date Disclosure | Low | It is possible to determine the exact time set on the remote host. | The remote host answers to an ICMP timestamp request. This allows an attacker to know the date that is set on the targeted machine, which may assist an unauthenticated, remote attacker in defeating time-based authentication protocols. Timestamps returned from machines running Windows Vista / 7 / 2008 / 2008 R2 are deliberately incorrect, but usually within 1000 seconds of the actual system time. | Device IP Address | CVE-1999-0524 | Filter out the ICMP timestamp requests (13), and the outgoing ICMP timestamp replies (14).
SSH Server CBC Mode Ciphers Enabled | Low | The SSH server is configured to use Cipher Block Chaining. | The SSH server is configured to support Cipher Block Chaining (CBC) encryption. This may allow an attacker to recover the plaintext message from the ciphertext. Note that this plugin only checks for the options of the SSH server and does not check for vulnerable software versions. | Device IP Address | CVE-2008-5161 | Contact the vendor or consult product documentation to disable CBC mode cipher encryption, and enable CTR or GCM cipher mode encryption.
SSH Weak MAC Algorithms Enabled | Low | The remote SSH server is configured to allow MD5 and 96-bit MAC algorithms. | The remote SSH server is configured to allow either MD5 or 96-bit MAC algorithms, both of which are considered weak. Note that this plugin only checks for the options of the SSH server, and it does not check for vulnerable software versions. | Device IP Address |  | Contact the vendor or consult product documentation to disable MD5 and 96-bit MAC algorithms.
SSH Weak Key Exchange Algorithms Enabled | Low | The remote SSH server is configured to allow weak key exchange algorithms. | The remote SSH server is configured to allow key exchange algorithms which are considered weak. This is based on the IETF draft document Key Exchange (KEX) Method Updates and Recommendations for Secure Shell (SSH) RFC9142. Section 4 lists guidance on key exchange algorithms that SHOULD NOT and MUST NOT be enabled. This includes: diffie-hellman-group-exchange-sha1 diffie-hellman-group1-sha1 gss-gex-sha1-* gss-group1-sha1-* gss-group14-sha1-* rsa1024-sha1 Note that this plugin only checks for the options of the SSH server, and it does not check for vulnerable software versions. | Device IP Address |  | Contact the vendor or consult product documentation to disable the weak algorithms.
Cisco IOS SNMP Community string write privileges. | Low | The remote device is has a SNMP community string with write privileges. | According to its configuration, the Cisco IOS on the remote device has a SNMP community string with write access. This could allow remote configuration of the device, including copying and overwriting the running-config. | Device IP Address |  | Ensure this acocunt is supposed to have write access and that only the expected MIBs are enabled on the SNMP server.
SSL/TLS Diffie-Hellman Modulus <= 1024 Bits (Logjam) | Low | The remote host allows SSL/TLS connections with one or more Diffie-Hellman moduli less than or equal to 1024 bits. | The remote host allows SSL/TLS connections with one or more Diffie-Hellman moduli less than or equal to 1024 bits. Through cryptanalysis, a third party may be able to find the shared secret in a short amount of time (depending on modulus size and attacker resources). This may allow an attacker to recover the plaintext or potentially violate the integrity of connections. | Device IP Address | CVE-2015-4000 | Reconfigure the service to use a unique Diffie-Hellman moduli of 2048 bits or greater.
SSH Server Type and Version Information | Info | An SSH server is listening on this port. | It is possible to obtain information about the remote SSH server by sending an empty authentication request. | Device IP Address |  | n/a
Traceroute Information | Info | It was possible to obtain traceroute information. | Makes a traceroute to the remote host. | Device IP Address |  | n/a
SSH Protocol Versions Supported | Info | A SSH server is running on the remote host. | This plugin determines the versions of the SSH protocol supported by the remote SSH daemon. | Device IP Address |  | n/a
Service Detection | Info | The remote service could be identified. | Scanner was able to identify the remote service by its banner or by looking at the error message it sends when it receives an HTTP request. | Device IP Address |  | n/a
SSH Algorithms and Languages Supported | Info | An SSH server is listening on this port. | This script detects which algorithms and languages are supported by the remote service for encrypting communications. | Device IP Address |  | n/a
Target Credential Issues by Authentication Protocol - No Issues Found | Info | Scanner was able to log in to the remote host using the provided credentials. No issues were reported with access, privilege, or intermittent failure. | Valid credentials were provided for an authentication protocol on the remote target and Scanner did not log any subsequent errors or failures for the authentication protocol. When possible, Scanner tracks errors or failures related to otherwise valid credentials in order to highlight issues that may result in incomplete scan results or limited scan coverage. The types of issues that are tracked include errors that indicate that the account used for scanning did not have sufficient permissions for a particular check, intermittent protocol failures which are unexpected after the protocol has been negotiated successfully earlier in the scan, and intermittent authentication failures which are unexpected after a credential set has been accepted as valid earlier in the scan. This plugin reports when none of the above issues have been logged during the course of the scan for at least one authenticated protocol. See plugin output for details, including protocol, port, and account. Please note the following : - This plugin reports per protocol, so it is possible for issues to be encountered for one protocol and not another. For example, authentication to the SSH service on the remote target may have consistently succeeded with no privilege errors encountered, while connections to the SMB service on the remote target may have failed intermittently. - Resolving logged issues for all available authentication protocols may improve scan coverage, but the value of resolving each issue for a particular protocol may vary from target to target depending upon what data (if any) is gathered from the target via that protocol and what particular check failed. For example, consistently successful checks via SSH are more critical for Linux targets than for Windows targets, and likewise consistently successful checks via SMB are more critical for Windows targets than for Linux targets. | Device IP Address |  | n/a
Target Credential Status by Authentication Protocol - Valid Credentials Provided | Info | Valid credentials were provided for an available authentication protocol. | Scanner was able to determine that valid credentials were provided for an authentication protocol available on the remote target because it was able to successfully authenticate directly to the remote target using that authentication protocol at least once. Authentication was successful because the authentication protocol service was available remotely, the service was able to be identified, the authentication protocol was able to be negotiated successfully, and a set of credentials provided in the scan policy for that authentication protocol was accepted by the remote service. See plugin output for details, including protocol, port, and account. Please note the following : - This plugin reports per protocol, so it is possible for valid credentials to be provided for one protocol and not another. For example, authentication may succeed via SSH but fail via SMB, while no credentials were provided for an available SNMP service. - Providing valid credentials for all available authentication protocols may improve scan coverage, but the value of successful authentication for a given protocol may vary from target to target depending upon what data (if any) is gathered from the target via that protocol. For example, successful authentication via SSH is more valuable for Linux targets than for Windows targets, and likewise successful authentication via SMB is more valuable for Windows targets than for Linux targets. | Device IP Address |  | n/a
SSH Password Authentication Accepted | Info | The SSH server on the remote host accepts password authentication. | The SSH server on the remote host accepts password authentication. | Device IP Address |  | n/a
SSH SHA-1 HMAC Algorithms Enabled | Info | The remote SSH server is configured to enable SHA-1 HMAC algorithms. | The remote SSH server is configured to enable SHA-1 HMAC algorithms. Although NIST has formally deprecated use of SHA-1 for digital signatures, SHA-1 is still considered secure for HMAC as the security of HMAC does not rely on the underlying hash function being resistant to collisions. Note that this plugin only checks for the options of the remote SSH server. | Device IP Address |  | n/a
SNMP Server Detection | Info | An SNMP server is listening on the remote host. | The remote service is an SNMP agent which provides management data about the device. | Device IP Address |  | Disable this service if it is not needed or restrict access to internal hosts only if the service is available externally.
TFTP Daemon Detection | Info | A TFTP server is listening on the remote port. | The remote host is running a TFTP (Trivial File Transfer Protocol) daemon. TFTP is often used by routers and diskless hosts to retrieve their configuration. It can also be used by worms to propagate. | Device IP Address |  | Disable this service if you do not use it.
Service Detection (HELP Request) | Info | The remote service could be identified. | It was possible to identify the remote service by its banner or by looking at the error message it sends when it receives a 'HELP' request. | Device IP Address |  | n/a
Telnet Server Detection | Info | A Telnet server is listening on the remote port. | The remote host is running a Telnet server, a remote terminal server. | Device IP Address |  | Disable this service if you do not use it.
HTTP Server Type and Version | Info | A web server is running on the remote host. | This plugin attempts to determine the type and the version of the remote web server. | Device IP Address |  | n/a
Embedded Web Server Detection | Info | The remote web server is embedded. | The remote web server cannot host user-supplied CGIs. CGI scanning will be disabled on this server. | Device IP Address |  | n/a
Network Time Protocol (NTP) Server Detection | Info | An NTP server is listening on the remote host. | An NTP server is listening on port 123. If not securely configured, it may provide information about its version, current date, current time, and possibly system information. | Device IP Address |  | n/a
Enumerate IPv6 Interfaces via SSH | Info | Scanner was able to enumerate the IPv6 interfaces on the remote host. | Scanner was able to enumerate the network interfaces configured with IPv6 addresses by connecting to the remote host via SSH using the supplied credentials. | Device IP Address |  | Disable IPv6 if you are not actually using it. Otherwise, disable any unused IPv6 interfaces.
Enumerate IPv4 Interfaces via SSH | Info | Scanner was able to enumerate the IPv4 interfaces on the remote host. | Scanner was able to enumerate the network interfaces configured with IPv4 addresses by connecting to the remote host via SSH using the supplied credentials. | Device IP Address |  | Disable any unused IPv4 interfaces.
Reverse NAT/Intercepting Proxy Detection | Info | The remote IP address seems to connect to different hosts via reverse NAT, or an intercepting proxy is in the way. | Reverse NAT is a technology which lets multiple computers offer public services on different ports via the same IP address. Based on OS fingerprinting results, it seems that different operating systems are listening on different remote ports. Note that this behavior may also indicate the presence of a intercepting proxy, a load balancer or a traffic shaper. | Device IP Address |  | Make sure that this setup is authorized by your security policy
Ethernet Card Manufacturer Detection | Info | The manufacturer can be identified from the Ethernet OUI. | Each ethernet MAC address starts with a 24-bit Organizationally Unique Identifier (OUI). These OUIs are registered by IEEE. | Device IP Address |  | n/a
Reachable IPv6 address | Info | The remote host may be reachable from the Internet. | Although this host was scanned through a private IPv4 or local scope IPv6 address, some network interfaces are configured with global scope IPv6 addresses. Depending on the configuration of the firewalls and routers, this host may be reachable from Internet. | Device IP Address |  | Disable IPv6 if you do not actually using it. Otherwise, disable any unused IPv6 interfaces and implement IP filtering if needed.
Common Platform Enumeration (CPE) | Info | It was possible to enumerate CPE names that matched on the remote system. | By using information obtained from a Scanner scan, this plugin reports CPE (Common Platform Enumeration) matches for various hardware and software products found on a host. Note that if an official CPE is not available for the product, this plugin computes the best possible CPE based on the information available from the scan. | Device IP Address |  | n/a
Device Type | Info | It is possible to guess the remote device type. | Based on the remote operating system, it is possible to determine what the remote system type is (eg: a printer, router, general-purpose computer, etc). | Device IP Address |  | n/a
Device Hostname | Info | It was possible to determine the remote system hostname. | This plugin reports a device's hostname collected via SSH or WMI. | Device IP Address |  | n/a
Cisco IOS XE Version | Info | Scanner was able to read the IOS XE version number of the remote Cisco device. | The remote host is running IOS XE, an operating system for Cisco routers. Scanner was able to read the IOS XE version number via an SSH connection to the router or via SNMP. | Device IP Address |  | n/a
Cisco IOS Version | Info | It is possible to obtain the IOS version number of the remote Cisco device. | The remote host is running IOS, an operating system for Cisco routers. It is possible to read the IOS version number by connecting to the router via SSH or by using SNMP. | Device IP Address |  | n/a
Cisco IOS Smart Install Protocol Misuse (cisco-sr-20170214-smi) | Info | The Smart Install feature is enabled on the remote Cisco IOS device. | The remote Cisco IOS device has the Smart Install feature enabled. The Smart Install (SMI) protocol does not require authentication by design. The absence of an authorization or authentication mechanism in the SMI protocol between the integrated branch clients (IBC) and the director can allow a client to process crafted SMI protocol messages as if these messages were from the Smart Install director. An unauthenticated, remote attacker can exploit this to perform the following actions : - Change the TFTP server address on the IBC. - Copy arbitrary files from the IBC to an attacker-controlled TFTP server. - Substitute the client's startup-config file with a file that the attacker prepared and force a reload of the IBC after a defined time interval. - Load an attacker-supplied IOS image onto the IBC. - Execute high-privilege configuration mode CLI commands on an IBC, including do-exec CLI commands. | Device IP Address |  | Disable the Smart Install feature.
Cisco Smart Install Detection | Info | The Cisco Smart Install feature is enabled on the remote host. | The Cisco Smart Install (SMI) feature is enabled on the remote host. If the SMI Client role enabled, it is subject to protocol misuse, which could allow an unauthenticated, remote attacker to: - Substitute the switch's startup-config file with a file that the attacker prepared and force a reload of the switch after a defined time interval. - Load the attacker-supplied IOS image onto the switch. - Execute high-privilege configuration mode CLI commands on the switch, including do-exec CLI commands. - Copy arbitrary files from the switch to the attacker-controlled TFTP server. | Device IP Address |  | Disable the Smart Install feature if not needed.
Patch Report | Info | The remote host is missing several patches. | The remote host is missing one or more security patches. This plugin lists the newest version of each patch to install to make sure the remote host is up-to-date. Note: Because the 'Show missing patches that have been superseded' setting in your scan policy depends on this plugin, it will always run and cannot be disabled. | Device IP Address |  | Install the patches listed below.
Open Port Re-check | Info | Previously open ports are now closed. | One of several ports that were previously open are now closed or unresponsive. There are several possible reasons for this : - The scan may have caused a service to freeze or stop running. - An administrator may have stopped a particular service during the scanning process. This might be an availability problem related to the following : - A network outage has been experienced during the scan, and the remote network cannot be reached anymore by the scanner. - This scanner may has been blacklisted by the system administrator or by an automatic intrusion detection / prevention system that detected the scan. - The remote host is now down, either because a user turned it off during the scan or because a select denial of service was effective. In any case, the audit of the remote host might be incomplete and may need to be done again. | Device IP Address |  | Steps to resolve this issue include : - Increase checks_read_timeout and/or reduce max_checks. - Disable any IPS during the Scanner scan
SSL Certificate Information | Info | This plugin displays the SSL certificate. | This plugin connects to every SSL-related port and attempts to extract and dump the X.509 certificate. | Device IP Address |  | n/a
SSL Cipher Suites Supported | Info | The remote service encrypts communications using SSL. | This plugin detects which SSL ciphers are supported by the remote service for encrypting communications. | Device IP Address |  | n/a
OS Security Patch Assessment Failed | Info | Errors prevented OS Security Patch Assessment. | OS Security Patch Assessment is not available for this host because either the credentials supplied in the scan policy did not allow Scanner to log into it or some other problem occurred. | Device IP Address |  | Fix the problem(s) so that OS Security Patch Assessment is possible.
Strict Transport Security (STS) Detection | Info | The remote web server implements Strict Transport Security. | The remote web server implements Strict Transport Security (STS). The goal of STS is to make sure that a user does not accidentally downgrade the security of his or her browser. All unencrypted HTTP connections are redirected to HTTPS. The browser is expected to treat all cookies as 'secure' and to close the connection in the event of potentially insecure situations. | Device IP Address |  | n/a
SSL / TLS Versions Supported | Info | The remote service encrypts communications. | This plugin detects which SSL and TLS versions are supported by the remote service for encrypting communications. | Device IP Address |  | n/a
SSL Perfect Forward Secrecy Cipher Suites Supported | Info | The remote service supports the use of SSL Perfect Forward Secrecy ciphers, which maintain confidentiality even if the key is stolen. | The remote host supports the use of SSL ciphers that offer Perfect Forward Secrecy (PFS) encryption. These cipher suites ensure that recorded SSL traffic cannot be broken at a future date if the server's private key is compromised. | Device IP Address |  | n/a
SSL Cipher Block Chaining Cipher Suites Supported | Info | The remote service supports the use of SSL Cipher Block Chaining ciphers, which combine previous blocks with subsequent ones. | The remote host supports the use of SSL ciphers that operate in Cipher Block Chaining (CBC) mode. These cipher suites offer additional security over Electronic Codebook (ECB) mode, but have the potential to leak information if used improperly. | Device IP Address |  | n/a
SSL Root Certification Authority Certificate Information | Info | A root Certification Authority certificate was found at the top of the certificate chain. | The remote service uses an SSL certificate chain that contains a self-signed root Certification Authority certificate at the top of the chain. | Device IP Address |  | Ensure that use of this root Certification Authority certificate complies with your organization's acceptable use and security policies.
Target Credential Status by Authentication Protocol - Failure for Provided Credentials | Info | Scanner was unable to log into the detected authentication protocol, using the provided credentials, in order to perform credentialed checks. | Scanner failed to successfully authenticate directly to the remote target on an available authentication protocol. Scanner was able to connect to the remote port and identify that the service running on the port supports an authentication protocol, but Scanner failed to authenticate to the remote service using the provided credentials. There may have been a failure in protocol negotiation or communication that prevented authentication from being attempted or all of the provided credentials for the authentication protocol may have been invalid. A protocol failure may indicate a compatibility issue with the protocol configuration. A protocol failure due to an environmental issue such as resource or congestion issues may also prevent valid credentials from being identified. See plugin output for error details. Please note the following : - This plugin reports per protocol, so it is possible for valid credentials to be provided for one protocol and not another. For example, authentication may succeed via SSH but fail via SMB, while no credentials were provided for an available SNMP service. - Providing valid credentials for all available authentication protocols may improve scan coverage, but the value of successful authentication for a given protocol may vary from target to target depending upon what data (if any) is gathered from the target via that protocol. For example, successful authentication via SSH is more valuable for Linux targets than for Windows targets, and likewise successful authentication via SMB is more valuable for Windows targets than for Linux targets. | Device IP Address |  | Address the reported problem(s) so that credentialed checks can be executed.
TLS Version 1.1 Protocol Detection | Info | The remote service encrypts traffic using an older version of TLS. | The remote service accepts connections encrypted using TLS 1.1. TLS 1.1 lacks support for current and recommended cipher suites. Ciphers that support encryption before MAC computation, and authenticated encryption modes such as GCM cannot be used with TLS 1.1 As of March 31, 2020, Endpoints that are not enabled for TLS 1.2 and higher will no longer function properly with major web browsers and major vendors. | Device IP Address |  | Enable support for TLS 1.2 and/or 1.3, and disable support for TLS 1.1.
TLS Version 1.2 Protocol Detection | Info | The remote service encrypts traffic using a version of TLS. | The remote service accepts connections encrypted using TLS 1.2. | Device IP Address |  | N/A
SSL/TLS Recommended Cipher Suites | Info | The remote host advertises discouraged SSL/TLS ciphers. | The remote host has open SSL/TLS ports which advertise discouraged cipher suites. It is recommended to only enable support for the following cipher suites: TLSv1.3: - 0x13,0x01 TLS13_AES_128_GCM_SHA256 - 0x13,0x02 TLS13_AES_256_GCM_SHA384 - 0x13,0x03 TLS13_CHACHA20_POLY1305_SHA256 TLSv1.2: - 0xC0,0x2B ECDHE-ECDSA-AES128-GCM-SHA256 - 0xC0,0x2F ECDHE-RSA-AES128-GCM-SHA256 - 0xC0,0x2C ECDHE-ECDSA-AES256-GCM-SHA384 - 0xC0,0x30 ECDHE-RSA-AES256-GCM-SHA384 - 0xCC,0xA9 ECDHE-ECDSA-CHACHA20-POLY1305 - 0xCC,0xA8 ECDHE-RSA-CHACHA20-POLY1305 This is the recommended configuration for the vast majority of services, as it is highly secure and compatible with nearly every client released in the last five (or more) years. | Device IP Address |  | Only enable support for recommened cipher suites.